## Sheet1
ANNEXURE –1
Bill Of Material
1000KVAR, 525V, AHPFC Panel Qty-01 No.
Sr No | Item Description | Qty | Make
1 | Heavy Duty Capacitor units 1000KVAR, 525V, 3Ph.Low Loss, Max. Over current up to 2.7 times rated current Inrush Current – 450 times rated Current ,Mean Life expectancy 2,00,000 h ,Up to 1,00,000 annual switching Operations, Self Healing Type, Triple Segmented Film Technology plus overpressure disconnector. Environment Friendly Dry Type Voltage overloading – 1.1 times rated voltage. (Technical Catalogue – enclosed ) | 1 Set | Frako , Germany
2 | A.C.B. (1250Amp.) Type : MF ,TP,O/C,S/C,I | 1 Set | Siemens /Schneider
3 | Capacitor Duty Contactors Type K3….A with patented Design with significant damping inrush current, Long Life tested up to 100000 switching Operations. Improved Voltage Quality with chattered proof Switching Operations | 1 Set | Frako , Germany
4 | Low Loss Iron Core, Harmonic Block Reactor with High Linearity & H Class Insulation Type :Heavy Duty Application : Harmonic Suppression (ERDA Certified) | 1 Set | Vendor Scope
5 | HRC Fuse Links | 1 Set | Bussman
6 | Indicating Lamps (RYB) | 1 Set | DSS/ Reputed
7 | Analog Ammeter with ASS | 1 No | L&T/Salzer /Reputed
8 | Analog Voltmeter with VSS | 1 No | L&T/Salzer /Reputed
9 | 10” Air Circulation Fan with Grill | 1 No | Globe / Other Branded make
10 | CTR 1250/5, CL: 1, Resin Cast /Tape Wound |  | Vendor Scope
11 | Microprocessor Based APFC Relay Fast acting Type with Patented Control Characteristics Measurement & Monitoring of harmonics, Over current Trip Functions, Protection for Capacitors. Four Quadrant regulation. | 1 Set | Frako , Germany
12 | Powder Coated Sheet Metal Enclosure duly wired | 1 No | Vendor Scope